## Inspection sheet
Measurement Checklist 2025 NA Championship |  | Revision 3/16/2025
Boat Name: |  | Inspector Initials
Hull Number:
Sail Number:
Inspectors Name:
Inspection Date:
Sails: May be measured during inspection
Sail tags verified to confirm with NA sail tag registration list | All other sails must be removed from boat
Equipment List: |  | Inspector Initials
Hydraulic backstay adjuster
Swim ladder on transom
Throwable flotation device such as life sling or horse shoe buoy
Heaving line minimum 1/4 inch by 50 feet
Gas bottle in place
Knife accessable in cockpit
Companionway Hatchboard
Jib car adjustment purchase max 8:1
Second jib car if installed is disconnected and disabled
Vang purchase max 12:1, doubleended controls allowed
Handrails on coach roof original length (not shortened)
Reef line(s) rigged on boom
No spinnaker cleat on mast (must be taped over to be unusable)
Harken furler for Jib
Bobstay if installed must be disabled
Maximum sprit extension 66" | Verify with measurement
Life line taughtness - deflection with 4kg weight - Uppers 2 inch, lowers 4 3/4 inch (WS OSR 3.14.6) | Verify with measurement
Pressure water pump under galley sink
Shower pan pump under head sink
Saloon cushions
2 x lead technology batteries minimum combined capacity 150 Ah | Original Location & No Lithium Batteries
Saloon table
Floorboards (Formica laminated plywood per J boat spec.)
Stove
3 cylinder engine Volvo or Yanmar
Aft cabin door
Aft cabin cushions
USCG required flares or daylight distress signals
USCG required PFD's with whistle for all crew members
2 Fire extinguishers
Emergency tiller
Anchor, chain and rode suitable for 35 foot vessel
Bucket (2.4 US gallons) with lanyard
No light air only sheets
Options:Stern box,Forecabin cushions,Forecabin door,Anchor roller, Third battery, Second water tank, Shore power, Water heater, Saloon cabinets, Wood slats in fore- and aft cabins, Refrigeration
Other modifications noted:
Inspection Exceptions the need to be cleared and verified:
Measurement Complete - All discrepencies cleared