## Metric
J109 Deep Keel Offsets (Ref. J109 Deep Keel Drawing)
R.A. Johnstone
23-Mat-01
Offsets in Millimeters
|  | Top of Lead | [8 empty] | Offsets
|  | Sec 2 | Sec 3 | Sec 4 | Sec 5 | Sec 6 | Sec 7 | Sec 8 | Sec 9 | Sec 10 | Below Tip
Chord Length |  | 1238 | 1166.6 | 1092.4 | 1015.4 | 935.6 | 1183 | 1374 | 1500 | 1598 | 1598
Distance Below Section 2 |  | 0 | 263 | 526 | 789 | 1052 | 1134 | 1215 | 1297 | 1379 | *******
LE Radius |  | 10.4 | 9.6 | 8.7 | 7.8 | 7 | 17.2 | 27.3 | 37.5 | 47.7 | *******
Yc half widths at Xc Stations
0.005 | x | 10.8 | 10 | 9.2 | 8.5 | 7.7 | 12.4 | 17 | 21.6 | 26.1 | 3.1
0.0075 | x | 13 | 12.1 | 11.1 | 10.2 | 9.2 | 14.9 | 20.4 | 25.9 | 31.2 | 3.7
0.0125 | x | 16.5 | 15.3 | 14.1 | 13 | 11.8 | 18.9 | 25.8 | 32.7 | 39.5 | 4.7
0.025 | x | 22.9 | 21.3 | 19.6 | 18 | 16.3 | 26 | 35.3 | 44.5 | 53.6 | 6.4
0.05 | x | 31.8 | 29.6 | 27.3 | 25 | 22.7 | 35.6 | 48.1 | 60.5 | 72.6 | 8.7
0.075 | x | 38.5 | 35.8 | 33 | 30.2 | 27.4 | 42.9 | 57.9 | 72.7 | 87.3 | 10.4
0.1 | x | 43.9 | 40.8 | 37.6 | 34.4 | 31.2 | 48.9 | 65.8 | 82.7 | 99.2 | 11.8
0.15 | x | 52.1 | 48.4 | 44.6 | 40.9 | 37.1 | 58.2 | 78.4 | 98.5 | 118.2 | 14.1
0.2 | x | 58.1 | 53.9 | 49.7 | 45.6 | 41.4 | 65.1 | 87.9 | 110.7 | 132.9 | 15.8
0.25 | x | 62.2 | 57.8 | 53.3 | 48.8 | 44.3 | 70.2 | 95.2 | 120.1 | 144.4 | 17.2
0.3 | x | 64.9 | 60.2 | 55.5 | 50.9 | 46.2 | 73.9 | 100.7 | 127.3 | 153.3 | 18.3
0.35 | x | 65.9 | 61.2 | 56.4 | 51.7 | 47 | 76.2 | 104.5 | 132.6 | 160.1 | 19.1
0.4 | x | 65.6 | 60.9 | 56.1 | 51.5 | 46.7 | 77.2 | 106.7 | 135.9 | 164.6 | 19.6
0.45 | x | 63.8 | 59.3 | 54.7 | 50.1 | 45.5 | 76.9 | 107.4 | 137.6 | 167.2 | 19.9
0.5 | x | 60.9 | 56.6 | 52.1 | 47.8 | 43.4 | 75.4 | 106.5 | 137.4 | 167.7 | 20
0.55 | x | 56.9 | 52.9 | 48.7 | 44.7 | 40.5 | 72.8 | 104.2 | 135.4 | 166 | 19.8
0.6 | x | 52 | 48.3 | 44.6 | 40.8 | 37.1 | 69.1 | 100.4 | 131.4 | 161.8 | 19.3
0.65 | x | 46.4 | 43.1 | 39.7 | 36.4 | 33.1 | 64.2 | 94.7 | 124.9 | 154.5 | 18.4
0.7 | x | 40.2 | 37.3 | 34.4 | 31.5 | 28.6 | 58 | 86.7 | 115.2 | 143.2 | 17.1
0.75 | x | 33.8 | 31.4 | 28.9 | 26.5 | 24.1 | 50.1 | 75.6 | 100.9 | 125.8 | 15
0.8 | x | 27.2 | 25.3 | 23.3 | 21.4 | 19.4 | 40.6 | 61.3 | 81.9 | 102.1 | 12.2
0.85 | x | 20.7 | 19.2 | 17.7 | 16.2 | 14.7 | 30.7 | 46.4 | 61.9 | 77.2 | 9.2
0.9 | x | 14.1 | 13.1 | 12.1 | 11.1 | 10 | 20.5 | 30.8 | 40.9 | 50.9 | 6.1
0.95 | x | 7.5 | 7 | 6.5 | 5.9 | 5.4 | 10.5 | 15.5 | 20.5 | 25.4 | 3
1 | x | 1 | 0.9 | 0.8 | 0.7 | 0.7 | 0.5 | 0.3 | 0.2 | 0 | 0
Notes:
1) Leading edge sweep-back is 17.0 degrees.
2) Leading edge profile is straight line.
3) Tip sections below Section 10 are in the shape of an arc with maximum depth determined by offsets below tip and half-widths @ Section 10.
4) 50 mm fillet radius @ fin/bulb intersect.
5) Due to the addition of the 50 mm fillet radius in note 4, Sec. 6 offsets should not be used for keel surface fairing purposes. | bar: Top of Lead Sec 2 to Top of Lead Sec 5; Top of Lead Sec 7 to Top of Lead Sec 9

## SAE
J109 Deep Keel Offsets (Ref. J109 Deep Keel Drawing)
R.A. Johnstone
23-Mat-01
Offsets in Inches
|  | Top of Lead | [8 empty] | Offsets
|  | Sec 2 | Sec 3 | Sec 4 | Sec 5 | Sec 6 | Sec 7 | Sec 8 | Sec 9 | Sec 10 | Below Tip
Chord Length |  | 48.7402 | 45.9291 | 43.0079 | 39.9764 | 36.8346 | 46.5748 | 54.0945 | 59.0551 | 62.9134 | 62.9134
Distance Below Section 2 |  | 0 | 10.3543 | 20.7087 | 31.063 | 41.4173 | 44.6457 | 47.8346 | 51.063 | 54.2913 | *******
LE Radius |  | 0.40945 | 0.37795 | 0.34252 | 0.30709 | 0.27559 | 0.67717 | 1.0748 | 1.4764 | 1.878 | *******
Yc half widths at Xc Stations
0.005 | x | 0.4252 | 0.3937 | 0.3622 | 0.33465 | 0.30315 | 0.48819 | 0.66929 | 0.85039 | 1.0276 | 0.12205
0.0075 | x | 0.51181 | 0.47638 | 0.43701 | 0.40157 | 0.3622 | 0.58661 | 0.80315 | 1.0197 | 1.2283 | 0.14567
0.0125 | x | 0.64961 | 0.60236 | 0.55512 | 0.51181 | 0.46457 | 0.74409 | 1.0157 | 1.2874 | 1.5551 | 0.18504
0.025 | x | 0.90157 | 0.83858 | 0.77165 | 0.70866 | 0.64173 | 1.0236 | 1.3898 | 1.752 | 2.1102 | 0.25197
0.05 | x | 1.252 | 1.1654 | 1.0748 | 0.98425 | 0.8937 | 1.4016 | 1.8937 | 2.3819 | 2.8583 | 0.34252
0.075 | x | 1.5157 | 1.4094 | 1.2992 | 1.189 | 1.0787 | 1.689 | 2.2795 | 2.8622 | 3.437 | 0.40945
0.1 | x | 1.7283 | 1.6063 | 1.4803 | 1.3543 | 1.2283 | 1.9252 | 2.5906 | 3.2559 | 3.9055 | 0.46457
0.15 | x | 2.0512 | 1.9055 | 1.7559 | 1.6102 | 1.4606 | 2.2913 | 3.0866 | 3.878 | 4.6535 | 0.55512
0.2 | x | 2.2874 | 2.122 | 1.9567 | 1.7953 | 1.6299 | 2.563 | 3.4606 | 4.3583 | 5.2323 | 0.62205
0.25 | x | 2.4488 | 2.2756 | 2.0984 | 1.9213 | 1.7441 | 2.7638 | 3.748 | 4.7283 | 5.685 | 0.67717
0.3 | x | 2.5551 | 2.3701 | 2.185 | 2.0039 | 1.8189 | 2.9094 | 3.9646 | 5.0118 | 6.0354 | 0.72047
0.35 | x | 2.5945 | 2.4094 | 2.2205 | 2.0354 | 1.8504 | 3 | 4.1142 | 5.2205 | 6.3031 | 0.75197
0.4 | x | 2.5827 | 2.3976 | 2.2087 | 2.0276 | 1.8386 | 3.0394 | 4.2008 | 5.3504 | 6.4803 | 0.77165
0.45 | x | 2.5118 | 2.3346 | 2.1535 | 1.9724 | 1.7913 | 3.0276 | 4.2283 | 5.4173 | 6.5827 | 0.78346
0.5 | x | 2.3976 | 2.2283 | 2.0512 | 1.8819 | 1.7087 | 2.9685 | 4.1929 | 5.4094 | 6.6024 | 0.7874
0.55 | x | 2.2402 | 2.0827 | 1.9173 | 1.7598 | 1.5945 | 2.8661 | 4.1024 | 5.3307 | 6.5354 | 0.77953
0.6 | x | 2.0472 | 1.9016 | 1.7559 | 1.6063 | 1.4606 | 2.7205 | 3.9528 | 5.1732 | 6.3701 | 0.75984
0.65 | x | 1.8268 | 1.6969 | 1.563 | 1.4331 | 1.3031 | 2.5276 | 3.7283 | 4.9173 | 6.0827 | 0.72441
0.7 | x | 1.5827 | 1.4685 | 1.3543 | 1.2402 | 1.126 | 2.2835 | 3.4134 | 4.5354 | 5.6378 | 0.67323
0.75 | x | 1.3307 | 1.2362 | 1.1378 | 1.0433 | 0.94882 | 1.9724 | 2.9764 | 3.9724 | 4.9528 | 0.59055
0.8 | x | 1.0709 | 0.99606 | 0.91732 | 0.84252 | 0.76378 | 1.5984 | 2.4134 | 3.2244 | 4.0197 | 0.48031
0.85 | x | 0.81496 | 0.75591 | 0.69685 | 0.6378 | 0.57874 | 1.2087 | 1.8268 | 2.437 | 3.0394 | 0.3622
0.9 | x | 0.55512 | 0.51575 | 0.47638 | 0.43701 | 0.3937 | 0.80709 | 1.2126 | 1.6102 | 2.0039 | 0.24016
0.95 | x | 0.29528 | 0.27559 | 0.25591 | 0.23228 | 0.2126 | 0.41339 | 0.61024 | 0.80709 | 1 | 0.11811
1 | x | 0.03937 | 0.035433 | 0.031496 | 0.027559 | 0.027559 | 0.019685 | 0.011811 | 0.007874 | 0 | 0
Notes:
1) Leading edge sweep-back is 17.0 degrees.
2) Leading edge profile is straight line.
3) Tip sections below Section 10 are in the shape of an arc with maximum depth determined by offsets below tip and half-widths @ Section 10.
4) 1.97 inch fillet radius @ fin/bulb intersect.
5) Due to the addition of the 1.97 inch fillet radius in note 4, Sec. 6 offsets should not be used for keel surface fairing purposes. | bar: Top of Lead Sec 2 to Top of Lead Sec 5; Top of Lead Sec 7 to Top of Lead Sec 9

## SAE Chord
J109 Deep Keel Offsets (Ref. J109 Deep Keel Drawing)
R.A. Johnstone
23-Mat-01 |  | The numbers in this table permit locating the measurement x position along the keel in inches
Offsets in Inches
Top of Lead
|  | Sec 2 | Sec 3 | Sec 4 | Sec 5 | Sec 6 | Sec 7 | Sec 8 | Sec 9 | Sec 10
Chord Length |  | 48.7402 | 45.9291 | 43.0079 | 39.9764 | 36.8346 | 46.5748 | 54.0945 | 59.0551 | 62.9134
Distance Below Section 2 |  | 0 | 10.3543 | 20.7087 | 31.063 | 41.4173 | 44.6457 | 47.8346 | 51.063 | 54.2913
LE Radius |  | 0.40945 | 0.37795 | 0.34252 | 0.30709 | 0.27559 | 0.67717 | 1.0748 | 1.4764 | 1.878
Xc Station Position (Inches) | bar: Top of Lead Sec 6
0.005 | x | 0.2437 | 0.22965 | 0.21504 | 0.19988 | 0.18417 | 0.23287 | 0.27047 | 0.29528 | 0.31457
0.0075 | x | 0.36555 | 0.34447 | 0.32256 | 0.29982 | 0.27626 | 0.34931 | 0.40571 | 0.44291 | 0.47185
0.0125 | x | 0.60925 | 0.57411 | 0.5376 | 0.4997 | 0.46043 | 0.58219 | 0.67618 | 0.73819 | 0.78642
0.025 | x | 1.2185 | 1.1482 | 1.0752 | 0.99941 | 0.92087 | 1.1644 | 1.3524 | 1.4764 | 1.5728
0.05 | x | 2.437 | 2.2965 | 2.1504 | 1.9988 | 1.8417 | 2.3287 | 2.7047 | 2.9528 | 3.1457
0.075 | x | 3.6555 | 3.4447 | 3.2256 | 2.9982 | 2.7626 | 3.4931 | 4.0571 | 4.4291 | 4.7185
0.1 | x | 4.874 | 4.5929 | 4.3008 | 3.9976 | 3.6835 | 4.6575 | 5.4094 | 5.9055 | 6.2913
0.15 | x | 7.311 | 6.8894 | 6.4512 | 5.9965 | 5.5252 | 6.9862 | 8.1142 | 8.8583 | 9.437
0.2 | x | 9.748 | 9.1858 | 8.6016 | 7.9953 | 7.3669 | 9.315 | 10.8189 | 11.811 | 12.5827
0.25 | x | 12.185 | 11.4823 | 10.752 | 9.9941 | 9.2087 | 11.6437 | 13.5236 | 14.7638 | 15.7283
0.3 | x | 14.622 | 13.7787 | 12.9024 | 11.9929 | 11.0504 | 13.9724 | 16.2283 | 17.7165 | 18.874
0.35 | x | 17.0591 | 16.0752 | 15.0528 | 13.9917 | 12.8921 | 16.3012 | 18.9331 | 20.6693 | 22.0197
0.4 | x | 19.4961 | 18.3717 | 17.2031 | 15.9906 | 14.7339 | 18.6299 | 21.6378 | 23.622 | 25.1654
0.45 | x | 21.9331 | 20.6681 | 19.3535 | 17.9894 | 16.5756 | 20.9587 | 24.3425 | 26.5748 | 28.311
0.5 | x | 24.3701 | 22.9646 | 21.5039 | 19.9882 | 18.4173 | 23.2874 | 27.0472 | 29.5276 | 31.4567
0.55 | x | 26.8071 | 25.261 | 23.6543 | 21.987 | 20.2591 | 25.6161 | 29.752 | 32.4803 | 34.6024
0.6 | x | 29.2441 | 27.5575 | 25.8047 | 23.9858 | 22.1008 | 27.9449 | 32.4567 | 35.4331 | 37.748
0.65 | x | 31.6811 | 29.8539 | 27.9551 | 25.9846 | 23.9425 | 30.2736 | 35.1614 | 38.3858 | 40.8937
0.7 | x | 34.1181 | 32.1504 | 30.1055 | 27.9835 | 25.7843 | 32.6024 | 37.8661 | 41.3386 | 44.0394
0.75 | x | 36.5551 | 34.4469 | 32.2559 | 29.9823 | 27.626 | 34.9311 | 40.5709 | 44.2913 | 47.185
0.8 | x | 38.9921 | 36.7433 | 34.4063 | 31.9811 | 29.4677 | 37.2598 | 43.2756 | 47.2441 | 50.3307
0.85 | x | 41.4291 | 39.0398 | 36.5567 | 33.9799 | 31.3094 | 39.5886 | 45.9803 | 50.1969 | 53.4764
0.9 | x | 43.8661 | 41.3362 | 38.7071 | 35.9787 | 33.1512 | 41.9173 | 48.685 | 53.1496 | 56.622
0.95 | x | 46.3031 | 43.6327 | 40.8575 | 37.9776 | 34.9929 | 44.2461 | 51.3898 | 56.1024 | 59.7677
1 | x | 48.7402 | 45.9291 | 43.0079 | 39.9764 | 36.8346 | 46.5748 | 54.0945 | 59.0551 | 62.9134
Notes:
1) Leading edge sweep-back is 17.0 degrees.
2) Leading edge profile is straight line.
3) Tip sections below Section 10 are in the shape of an arc with maximum depth determined by offsets below tip and half-widths @ Section 10.
4) 1.97 inch fillet radius @ fin/bulb intersect.
5) Due to the addition of the 1.97 inch fillet radius in note 4, Sec. 6 offsets should not be used for keel surface fairing purposes. | bar: Top of Lead Sec 2 to Top of Lead Sec 9

## Keel Profile
J109 Deep Keel Offsets (Ref. J109 Deep Keel Drawing)
R.A. Johnstone
23-Mat-01 |  | The numbers in this table are Y distance between chords on profile drawing
Offsets in Inches
Top of Lead
|  | Sec 2 | Sec 3 | Sec 4 | Sec 5 | Sec 6 | Sec 7 | Sec 8 | Sec 9 | Sec 10
Chord Length |  | 48.7402 | 45.9291 | 43.0079 | 39.9764 | 36.8346 | 46.5748 | 54.0945 | 59.0551 | 62.9134
Distance Below Section 2 |  | 0 | 10.3543 | 20.7087 | 31.063 | 41.4173 | 44.6457 | 47.8346 | 51.063 | 54.2913
LE Radius |  | 0.40945 | 0.37795 | 0.34252 | 0.30709 | 0.27559 | 0.67717 | 1.0748 | 1.4764 | 1.878
Xc Station Position (Inches)
Distance between Section (Inches) | Sec 2 | 0 | 10.3543 | 20.7087 | 31.063 | 41.4173 | 44.6457 | 47.8346 | 51.063 | 54.2913
(Milimeters) |  | 0 | 263 | 526 | 789 | 1052 | 1134 | 1215 | 1297 | 1379
Distance between Section (Inches) | Sec 3 | 10.3543 | 0 | 10.3543 | 20.7087 | 31.063 | 34.2913 | 37.4803 | 40.7087 | 43.937
(Milimeters) |  | 263 | 0 | 263 | 526 | 789 | 871 | 952 | 1034 | 1116
Distance between Section (Inches) | Sec 4 | 20.7087 | 10.3543 | 0 | 10.3543 | 20.7087 | 23.937 | 27.126 | 30.3543 | 33.5827
(Milimeters) |  | 526 | 263 | 0 | 263 | 526 | 608 | 689 | 771 | 853
Distance between Section (Inches) | Sec 5 | 31.063 | 20.7087 | 10.3543 | 0 | 10.3543 | 13.5827 | 16.7717 | 20 | 23.2283
(Milimeters) |  | 789 | 526 | 263 | 0 | 263 | 345 | 426 | 508 | 590
Distance between Section (Inches) | Sec 6 | 41.4173 | 31.063 | 20.7087 | 10.3543 | 0 | 3.2283 | 6.4173 | 9.6457 | 12.874
(Milimeters) |  | 1052 | 789 | 526 | 263 | 0 | 82 | 163 | 245 | 327
Distance between Section (Inches) | Sec 7 | 44.6457 | 34.2913 | 23.937 | 13.5827 | 3.2283 | 0 | 3.189 | 6.4173 | 9.6457
(Milimeters) |  | 1134 | 871 | 608 | 345 | 82 | 0 | 81 | 163 | 245
Distance between Section (Inches) | Sec 8 | 47.8346 | 37.4803 | 27.126 | 16.7717 | 6.4173 | 3.189 | 0 | 3.2283 | 6.4567
(Milimeters) |  | 1215 | 952 | 689 | 426 | 163 | 81 | 0 | 82 | 164
Distance between Section (Inches) | Sec 9 | 51.063 | 40.7087 | 30.3543 | 20 | 9.6457 | 6.4173 | 3.2283 | 0 | 3.2283
(Milimeters) |  | 1297 | 1034 | 771 | 508 | 245 | 163 | 82 | 0 | 82
Distance between Section (Inches) | Sec 10 | 54.2913 | 43.937 | 33.5827 | 23.2283 | 12.874 | 9.6457 | 6.4567 | 3.2283 | 0
(Milimeters) |  | 1379 | 1116 | 853 | 590 | 327 | 245 | 164 | 82 | 0
Along Leading Edge 17 degree angle
From Section 2 to Sec n (Inches) | Sec 2 | 0 | 10.8274 | 21.6549 | 32.4823 | 43.3097 | 46.6856 | 50.0203 | 53.3961 | 56.772
(Milimeters) |  | 0 | 275.0169 | 550.0338 | 825.0507 | 1100.0676 | 1185.8144 | 1270.5154 | 1356.2621 | 1442.0088
From Section 10 to Sec n (Inches) | Sec 10 | 56.772 | 45.9446 | 35.1171 | 24.2897 | 13.4623 | 10.0864 | 6.7517 | 3.3759 | 0
(Milimeters) |  | 1442.0088 | 1166.9919 | 891.975 | 616.9581 | 341.9412 | 256.1945 | 171.4934 | 85.7467 | 0
Incremental Adjacent Sections (Inches) |  | 10.8274 | 10.8274 | 10.8274 | 10.8274 | 3.3759 | 3.3347 | 3.3759 | 3.3759 | 0
From Section 10 (Milimeters) |  | 275.0169 | 275.0169 | 275.0169 | 275.0169 | 85.7467 | 84.701 | 85.7467 | 85.7467 | 0
Notes:
1) Leading edge sweep-back is 17.0 degrees.
2) Leading edge profile is straight line.
3) Tip sections below Section 10 are in the shape of an arc with maximum depth determined by offsets below tip and half-widths @ Section 10.
4) 1.97 inch fillet radius @ fin/bulb intersect.
5) Due to the addition of the 1.97 inch fillet radius in note 4, Sec. 6 offsets should not be used for keel surface fairing purposes. | bar: Top of Lead Sec 2 to Top of Lead Sec 9